## Ventilation parameters
Minivent | PEEP (cm H2O) | PIP (cm H2O) | Tidal volume (uL) | Respiraton rate (bpm)
female | 2 | 15 - 16 | 125 | 150
male | 2 | 15 - 16 | 150 | 140
SAR-1000 | PEEP | PIP (cm H2O) | Tidal volume | Respiraton rate
Use pressure mode | 5 | 15 | 350 | 100 | (80-120)
Instruction for SAR-1000: choose pressure mode, set respiration rate and aproximate tidal volume. Adjust tidal volume according to the reached peak inspiratory pressure.

## DAQ connections
Port 0 | ECG
Port 1 | Sync Out (ventilation)
Port 2 | Press Out (pressure at lungs)
Port 3
Port 4
Port 5
Port 6 | Camera
Port 7
Port 8

## Protocol - syringe filling
0 | Prepare the new Hamilton with compressor adapter and tube. Tube should be at least 2m, so that you can cut off the part that had CA after each mouse
1 | Fill all tubing with oil
2 | Check that the Hamilton has enough space to withdraw enough liquid without reaching the max location at the syringe pump
3 | Withdraw 2 uL of air
4 | Glue the implant (use gel + superglue accelerator)
5 | Wait in the surgery room and check when they are suturing before proceeding
6 | Withdraw 17 uL of contrast agent
7 | Infuse 0.1 uL while washing implant in Mannitol

## Experiment_steps
# | Steps | Acquisition | How long
0 | Close hutch | No | X
1 | Acquire reference images of the whole system (from bulbs to spine) | 2 height steps (h0 and h2 overlapped) + 1 height step in the middle covering ventricles (h1) | 2 min
2 | Acquire time series of complete ventricles, in the middle FOV (beginning of LVs to 4th ventricle) | Start uninterrupted acquisition of h1, ~120 images with injection of 0.5 uL/min and 5 uL | 60 min
3 | After 10 minutes (when injection has finished), do inject 0.02 ul/min for 50 minutes | Continue, no interruption | 50 min left from previous 60
4 | Acquire reference images of the whole system (from bulbs to spine) | 2 height steps (h0 and h2 overlapped) + 1 height step in the middle covering ventricles (h1) | 2 min
5 | Acquire time series of complete ventricles, in the middle FOV (beginning of LVs to 4th ventricle) | Start uninterrupted acquisition of h1, ~120 images with injection of 0.5 uL/min and 5 uL | 60 min
6 | After 10 minutes (when injection has finished), do inject 0.02 ul/min for 50 minutes | Continue, no interruption | 50 min left from previous 60
7 | Acquire reference images of the whole system (from bulbs to spine) | 2 height steps (h0 and h2 overlapped) + 1 height step in the middle covering ventricles (h1) | 2 min
8 | Euthanize |  | 2 min
9 | Acquire time series of complete ventricles in h1 until need to prepare for next mouse | Start uninterrupted acquisition of h1, stop when needed
10 | Acquire reference images of the whole system (from bulbs to spine) | 2 height steps (h0 and h2 overlapped)

## Control_room_sheet
Name | Sex | Body weight [g] | Cannula length (mm) | Dilution | Concentration | Withdrawn CA in syringe (uL) | Infused CA in mannitol (uL) | Injection 1 rate (uL/min) | Injection 1 volume (uL) | Injection 1 JP time (HH:MM) | Injection 2 rate (uL/min) | Injection 2 volume (uL) | Injection 2 JP time (HH:MM) | Bubbles?
JP01 | Male | 27.5 | 2.3 | 1.5x | 480 mg Ba/ml | 5 |  | 0.1 | 2.5 | 15:05
JP02 | Male | 26.6 | 2.3 | 1.5x | 480 mg Ba/ml | 5 |  | 0.1 | 2.5 | 18:16
JP03 | Male | 27.5 | 2.3 | 1.5x | 480 mg Ba/ml | 5 |  | 0.1 | 2.5 | 20:55
JP04 | Female | 20.2 | 2.3 | 1.5x | 480 mg Ba/ml | 5 |  | 0.1 | 2.5 | 11:15
JP05 | Female | 20.2 | 2.2 | 1.5x | 480 mg Ba/ml | 5 |  | 0.1 | 2.5 | 15:01
JP06 | Female | 20.3 | 2.2 | 1.5x | 480 mg Ba/ml | 5 |  | 0.1 | 2.5
JP07 | Male | 26.4 | 2.3 | 1.5x | 480 mg Ba/ml | 5 |  | 0.1 | 2.5 | 17:00
JP08 | Male | 24.6 | 2.3 | 1.5x | 480 mg Ba/ml | 5 |  | 0.1 | 2.5 | 12:45
JP09 | Male | 26.8 | 2.3 | 1.5x | 480 mg Ba/ml | 17 | 0.2 | 0.5 | 5 | 13:56
JP10 | Male | 25.7 | 2.3 | 1.5x | 480 mg Ba/ml | 17 | 0.2 | 0.5 | 5 | 16:33
JP11 | Male | 24.4 | 2.3 | 1.5x | 480 mg Ba/ml | 17 | 0.2 | 0.5 | 5 | 18:45
JP12 | Male | 25.3 | 2.3 | 1x | 320 mg Ba/ml | 17 | 0.2 | 0.5 | 5 | 20:44
JP13 | Male | 24.7 | 2.2 | 1x | 320 mg Ba/ml | 17 | 0.5 | 0.5 | 5 | 11:14 | 0.5 | 5 | 12:15
JP14 | Male | 27 | 2.2 | 1x | 320 mg Ba/ml | 17 | 0.5 | 0.5 | 2.5 | 321:07 | 0.5 | 2.5 | 14:49
JP15 | Male | 24 | 2.2 | 1x | 320 mg Ba/ml | 17 | 0.5 | 0.5 | 2.5 | 16:24 | 0.5 | 2.5 | 17:26
JP16 | Male | 25.8 | 2.2 | 1x | 320 mg Ba/ml | 17 | 0.5 | 0.5 | 2.5 | 20:10 | 0.5 | 2.5 | 21:14
JP17 | Male | 26.4 | 2.2 | 1x | 320 mg Ba/ml | 17 | 0.5 | 0.5 | 2.5 | 22:58 | 0.5 | 2.5 | 23:40
JP18 | Male | 26.6 | 2.2 | 0.75x | 240 mg Ba/ml | 17 | 0.5 | 0.5 | 2.5 | 10:01
JP19 | Male | 26.9 | 2.2 | 0.75x | 240 mg Ba/ml | 17 | 0.5 | 0.5 | 2.5 | 12:54
JP20 | Male | 26.2 | 2.2 | 0.75x | 240 mg Ba/ml | 17 | 0.5 | 0.5 | 2.5 | 15:39 | 0.5 | 2.5 | 16:35
JP21 | Female | 21 | 2.2 | 0.75x | 240 mg Ba/ml | 10 | 0.5 | 0.25 | 5 | 17:53
JP22 | Female | 19.5 | 2.2 | 0.75x | 240 mg Ba/ml | 10 | 0.5 | 0.25 | 5 | 20:48 | 0.25 | 2.5 | 22:31
JP23 | Female | 19.6 | 2.2 | 0.75x | 240 mg Ba/ml | 10 | 0.5 | 0.25 | 5 | 23:28
JP24 | Female | 19.56 | 2.3 | 0.75x | 240 mg Ba/ml | 10 | 0.5 | 0.25 | 5 | 11:20
JP25 | Female | 19.63 | 2.3 | 0.75x | 240 mg Ba/ml | 10 | 0.5 | 0.25 | 5 | 13:10
JP26 | Female | 19.71 | 2.3 | 0.75x | 240 mg Ba/ml | 10 | 0.5 | 0.25 | 5 | 16:58
JP27 | Female | 19.2 | 2.2 | 0.75x | 240 mg Ba/ml | 10 | 0.5 | 0.25 | 5 | 20:04
JP28 | Female | 20.2 | 2.2 | 0.75x | 240 mg Ba/ml | 10 | 0.5 | 0.25 | 5 | 22:19 | 0.25 | 5 | 0:06
JP29 | Female | 18.6 | 2.2 | 0.75x | 240 mg Ba/ml | 10 | 0.5 | 0.25 | 5 | 9:53
JP30 | Female | 19.03 | 2.2 | 0.75x | 240 mg Ba/ml | 10 | 0.5 | 0.25 | 5 | 12:11 | 0.25 | ca. 2.5 | 13:47
JP31 | Female | 20.5 | 2.2 | 0.75x | 240 mg Ba/ml | 10 | 1 | 0.25 | 5 | 14:42
JP32 | Female | 20.2 | 2.2 | 0.75x | 240 mg Ba/ml | 10 | 1 | 0.25 | 5 | 16:49 | 0.25 | ca. 2.5 | 18:28
JP33 | Female | 21.2 | 2.2 | 0.75x | 240 mg Ba/ml | 10 | 1 | 0.25 | 5 | 19:11 | 0.25 | ca. 2.5 | 20:47
JP34 | Female | 19.21 | N/A | [6 empty] | N/A |  |  | N/A