## Ventilation parameters
Minivent | PEEP (cm H2O) | PIP (cm H2O) | Tidal volume (uL) | Respiraton rate (bpm)
female | 2 | 15 - 16 | 125 | 150
male | 2 | 15 - 16 | 150 | 140
SAR-1000 | PEEP | PIP (cm H2O) | Tidal volume | Respiraton rate
Use pressure mode | 5 | 15 | 350 | 100 | (80-120)
Instruction for SAR-1000: choose pressure mode, set respiration rate and aproximate tidal volume. Adjust tidal volume according to the reached peak inspiratory pressure.

## DAQ connections
Port 0 | ECG
Port 1 | Sync Out (ventilation)
Port 2 | Press Out (pressure at lungs)
Port 3
Port 4
Port 5
Port 6 | Camera
Port 7
Port 8

## Protocol - syringe filling
0 | Prepare the new Hamilton with compressor adapter and tube. Tube should be at least 2m, so that you can cut off the part that had CA after each mouse
1 | Fill all tubing with oil
2 | Check that the Hamilton has enough space to withdraw enough liquid without reaching the max location at the syringe pump
3 | Withdraw 2 uL of air
4 | Glue the implant (use gel + superglue accelerator)
5 | Wait in the surgery room and check when they are suturing before proceeding
6 | Withdraw 17 uL of contrast agent
7 | Infuse 0.1 uL while washing implant in Mannitol

## subject_info
Name | Sex | Body weight [g] | length (mm) | Dilution | Concentration | Int 1 rate (uL/min) | Int 2 vol (uL) | time (HH:MM)
DS01 | Female | 27.5 | 2.3 | 1.5x | 123 mg Ba/ml | 0.25 | 5 | 20:48
DS02 | Female | 26.6 | 2.3 | 1.5x | 123 mg Ba/ml | 0.5 | 2.5 | 11:14
DS03 | Female | 27.5 | 2.3 | 1.5x | 123 mg Ba/ml | 0.1 | 2.5 | 10:01
DS04 | Female | 20.2 | 2.3 | 1.5x | 123 mg Ba/ml | 0.5 | 5 | 23:28
DS05 | Male | 20.2 | 2.2 | 1.5x | 123 mg Ba/ml | 0.5 | 2.5 | 19:11
DS06 | Female | 20.3 | 2.2 | 1.5x | 123 mg Ba/ml | 0.5 | 5 | 16:49
DS07 | Female | 26.4 | 2.3 | 1.5x | 123 mg Ba/ml | 0.1 | 2.5 | 15:05
DS08 | Female | 24.6 | 2.3 | 1.5x | 123 mg Ba/ml | 0.25 | 5
DS09 | Female | 26.8 | 2.3 | 1.5x | 123 mg Ba/ml | 0.25 | 5 | 20:10
DS10 | Male | 25.7 | 2.3 | 1.5x | 123 mg Ba/ml | 0.5 | 2.5 | 16:58
DS11 | Female | 24.4 | 2.3 | 1.5x | 123 mg Ba/ml | 0.5 | 5 | 16:33
DS12 | Female | 25.3 | 2.3 | 1x | 111 mg Ba/ml | 0.5 | 2.5 | 12:45
DS13 | Male | 24.7 | 2.2 | 1x | 111 mg Ba/ml | 0.1 | 2.5 | 17:00
DS14 | Male | 27 | 2.2 | 1x | 111 mg Ba/ml | 0.1 | 2.5 | 22:58
DS15 | Male | 24 | 2.2 | 1x | 111 mg Ba/ml | 0.25 | 5 | 20:44
DS16 | Female | 25.8 | 2.2 | 1x | 111 mg Ba/ml | 0.25 | 5 | 9:53
DS17 | Male | 26.4 | 2.2 | 1x | 111 mg Ba/ml | 0.25 | 5
DS18 | Female | 26.6 | 2.2 | 0.75x | 321 mg Ba/ml | 0.25 | 5 | 13:56
DS19 | Male | 26.9 | 2.2 | 0.75x | 321 mg Ba/ml | 0.5 | 5 | 11:20
DS20 | Male | 26.2 | 2.2 | 0.75x | 321 mg Ba/ml | 0.25 | 5 | 15:39
DS21 | Male | 21 | 2.2 | 0.75x | 321 mg Ba/ml | 0.5 | 5 | 13:10
DS22 | Female | 19.5 | 2.2 | 0.75x | 321 mg Ba/ml | 0.1 | 2.5 | 18:45
DS23 | Female | 19.6 | 2.2 | 0.75x | 321 mg Ba/ml | 0.1 | 2.5 | 18:16
DS24 | Female | 19.56 | 2.3 | 0.75x | 321 mg Ba/ml | 0.5 | 2.5 | 20:55
DS25 | Male | 19.63 | 2.3 | 0.75x | 321 mg Ba/ml | 0.25 | 5 | 14:42
DS26 | Male | 19.71 | 2.3 | 0.75x | 321 mg Ba/ml | 0.5 | 2.5 | 12:54
DS27 | Male | 19.2 | 2.2 | 0.75x | 321 mg Ba/ml | 0.25 | 5 | 22:19
DS28 | Male | 20.2 | 2.2 | 0.75x | 321 mg Ba/ml | 0.5 | 2.5 | 17:53
DS29 | Male | 18.6 | 2.2 | 0.75x | 321 mg Ba/ml | 0.1 | 2.5 | 11:15
DS30 | Male | 19.03 | 2.2 | 0.75x | 321 mg Ba/ml | 0.25 | 5 | 16:24
DS31 | Female | 20.5 | 2.2 | 0.75x | 321 mg Ba/ml | 0.25 | 5 | 321:07
DS32 | Female | 20.2 | 2.2 | 0.75x | 321 mg Ba/ml | 0.1 | 2.5 | 15:01
DS33 | Male | 21.2 | 2.2 | 0.75x | 321 mg Ba/ml | 0.25 | 5 | 20:04
DS34 | Male | 19.21 | 2.2 | 0.75x | 321 mg Ba/ml | 0.1 | 2.5 | 17:01